## Methadata
properties | R=escritura/S=solo lectura | Titulo de columna | Tipo de dato | Valor max. | Valor min.
N000 | S | Ruta
N001 | S | Nombre
N002 | S | Abreviado
N003 | S | DIN
N004 | S | Espesor
N005 | S | Potencia fuente láser
N006 | S | Longitud focal
N007 | R | Psoción focal (1) E01
N008 | R | Posición focal (2) E02, E04
N009 | R | Psición focal (3) E03
N010 | R | Posición focal (4) E101, E102, E103
N011 | R | Tipo boquilla
N012 | R | Diámetro boquilla
N017 | R | Altura de elevación de boquilla
N018 | R | Dimensión de campo sensor
N019 | R | Inicio y final flotante
N020 | R | Altura de elevacion de boquilla flotante
N021 | R | Anchura de microsujeción
N022 | R | Tipo de perforacion 0:Normal, 1:Doble, 2:Floating
N025 | R | Cut control
N026 | R | Texto 1
N027 | R | Texto 2
N028 | R | Texto 3
N029 | R | numero de limpiezas 0=desactivado
N030 | R
N031 | R
N032 | R | Factor de aceleracion
N033 | R | Nombre original de parametros
N034 | R | Magnificación
N037 | R | Tipo de gas
N039 | R | Flycut delay
N041 | R | Habilitación Piercetec
N042 | R | Tiempo preparación Piercetec
N043 | R | Habilitación piercing Pircetec
N044 | R | Tiempo recuperación Piercetec
N045 | R
N046 | R

## Piercing
properties | R=escritura/S=solo lectura | Titulo de columna | Tipo de dato | Valor max. | Valor min.
N050 | R | E101 Peak power
N051 | R | E101 Initial frequency
N052 | R | E101 Initial duty
N053 | R | E101 Step frequency
N054 | R | E101 Step duty
N055 | R | E101 Step time
N056 | R | E101 Step number
N057 | R | E101 Piercing time
N058 | R | E101 Assist gas pressure
N059 | R | E101 Assist gas type
N060 | R | E101 Gas settling time
N061 | R | E101 Reference displace
N062 | R | E102 Peak power
N063 | R | E102 Initial frequency
N064 | R | E102 Initial duty
N065 | R | E102 Step frequency
N066 | R | E102 Step duty
N067 | R | E102 Step time
N068 | R | E102 Step number
N069 | R | E102 Piercing time
N070 | R | E102 Assist gas pressure
N071 | R | E102 Assist gas type
N072 | R | E102 Gas settling time
N073 | R | E102 Reference displace
N074 | R | E103 Peak power
N075 | R | E103 Initial frequency
N076 | R | E103 Initial duty
N077 | R | E103 Step frequency
N078 | R | E103 Step duty
N079 | R | E103 Step time
N080 | R | E103 Step number
N081 | R | E103 Piercing time
N082 | R | E103 Assist gas pressure
N083 | R | E103 Assist gas type
N084 | R | E103 Gas settling time
N085 | R | E103 Reference displace

## E-conditions
properties | R=escritura/S=solo lectura | Titulo de columna | Tipo de dato | Valor max. | Valor min.
N086 | R | E1 Feedrate
N087 | R | E1 Cutting peak power
N088 | R | E1 Cutting frequency
N089 | R | E1 Cutting duty
N090 | R | E1 Assist gas pressure
N091 | R | E1 Assist gas select
N092 | R | E1 Gas settling time
N093 | R | E1 Reference displace
N094 | R | E1 Cutter compensation
N095 | R | E1 Edge cutting select
N096 | R | E1 Startup select
N097 | R | E1 Power control
N098 | R | E2 Feedrate
N099 | R | E2 Cutting peak power
N100 | R | E2 Cutting frequency
N101 | R | E2 Cutting duty
N102 | R | E2 Assist gas pressure
N103 | R | E2 Assist gas select
N104 | R | E2 Gas settling time
N105 | R | E2 Reference displace
N106 | R | E2 Cutter compensation
N107 | R | E2 Edge cutting select
N108 | R | E2 Startup select
N109 | R | E2 Power control
N110 | R | E3 Feedrate
N111 | R | E3 Cutting peak power
N112 | R | E3 Cutting frequency
N113 | R | E3 Cutting duty
N114 | R | E3 Assist gas pressure
N115 | R | E3 Assist gas select
N116 | R | E3 Gas settling time
N117 | R | E3 Reference displace
N118 | R | E3 Cutter compensation
N119 | R | E3 Edge cutting select
N120 | R | E3 Startup select
N121 | R | E3 Power control
N122 | R | E4 Feedrate
N123 | R | E4 Cutting peak power
N124 | R | E4 Cutting frequency
N125 | R | E4 Cutting duty
N126 | R | E4 Assist gas pressure
N127 | R | E4 Assist gas select
N128 | R | E4 Gas settling time
N129 | R | E4 Reference displace
N130 | R | E4 Cutter compensation
N131 | R | E4 Edge cutting select
N132 | R | E4 Startup select
N133 | R | E4 Power control
N134 | R | E5 Feedrate
N135 | R | E5 Cutting peak power
N136 | R | E5 Cutting frequency
N137 | R | E5 Cutting duty
N138 | R | E5 Assist gas pressure
N139 | R | E5 Assist gas select
N140 | R | E5 Gas settling time
N141 | R | E5 Reference displace
N142 | R | E5 Cutter compensation
N143 | R | E5 Edge cutting select
N144 | R | E5 Startup select
N145 | R | E5 Power control
N146 | R | E6 Feedrate
N147 | R | E6 Cutting peak power
N148 | R | E6 Cutting frequency
N149 | R | E6 Cutting duty
N150 | R | E6 Assist gas pressure
N151 | R | E6 Assist gas select
N152 | R | E6 Gas settling time
N153 | R | E6 Reference displace
N154 | R | E6 Cutter compensation
N155 | R | E6 Edge cutting select
N156 | R | E6 Startup select
N157 | R | E6 Power control
N158 | R | E7 Feedrate
N159 | R | E7 Cutting peak power
N160 | R | E7 Cutting frequency
N161 | R | E7 Cutting duty
N162 | R | E7 Assist gas pressure
N163 | R | E7 Assist gas select
N164 | R | E7 Gas settling time
N165 | R | E7 Reference displace
N166 | R | E7 Cutter compensation
N167 | R | E7 Edge cutting select
N168 | R | E7 Startup select
N169 | R | E7 Power control
N170 | R | E8 Feedrate
N171 | R | E8 Cutting peak power
N172 | R | E8 Cutting frequency
N173 | R | E8 Cutting duty
N174 | R | E8 Assist gas pressure
N175 | R | E8 Assist gas select
N176 | R | E8 Gas settling time
N177 | R | E8 Reference displace
N178 | R | E8 Cutter compensation
N179 | R | E8 Edge cutting select
N180 | R | E8 Startup select
N181 | R | E8 Power control
N182 | R | E9 Feedrate
N183 | R | E9 Cutting peak power
N184 | R | E9 Cutting frequency
N185 | R | E9 Cutting duty
N186 | R | E9 Assist gas pressure
N187 | R | E9 Assist gas select
N188 | R | E9 Gas settling time
N189 | R | E9 Reference displace
N190 | R | E9 Cutter compensation
N191 | R | E9 Edge cutting select
N192 | R | E9 Startup select
N193 | R | E9 Power control
N194 | R | E10 Feedrate
N195 | R | E10 Cutting peak power
N196 | R | E10 Cutting frequency
N197 | R | E10 Cutting duty
N198 | R | E10 Assist gas pressure
N199 | R | E10 Assist gas select
N200 | R | E10 Gas settling time
N201 | R | E10 Reference displace
N202 | R | E10 Cutter compensation
N203 | R | E10 Edge cutting select
N204 | R | E10 Startup select
N205 | R | E10 Power control

## EDGE
properties | R=escritura/S=solo lectura | Titulo de columna | Tipo de dato | Valor max. | Valor min.
N206 | R | E201 Judge angle for edge
N207 | R | E201 Piercing power
N208 | R | E201 Piercing frequency
N209 | R | E201 Piercing duty
N210 | R | E201 Piercing time
N211 | R | E201 Piercing gas press
N212 | R | E201 Piercing gas select
N213 | R | E201 Recovery distance
N214 | R | E201 Recovery feedrate
N215 | R | E201 Recovery frequency
N216 | R | E201 Recovery duty
N217 | R | E201 Tracing displacement
N218 | R | E202 Judge angle for edge
N219 | R | E202 Piercing power
N220 | R | E202 Piercing frequency
N221 | R | E202 Piercing duty
N222 | R | E202 Piercing time
N223 | R | E202 Piercing gas press
N224 | R | E202 Piercing gas select
N225 | R | E202 Recovery distance
N226 | R | E202 Recovery feedrate
N227 | R | E202 Recovery frequency
N228 | R | E202 Recovery duty
N229 | R | E202 Tracing displacement
N230 | R | E203 Judge angle for edge
N231 | R | E203 Piercing power
N232 | R | E203 Piercing frequency
N233 | R | E203 Piercing duty
N234 | R | E203 Piercing time
N235 | R | E203 Piercing gas press
N236 | R | E203 Piercing gas select
N237 | R | E203 Recovery distance
N238 | R | E203 Recovery feedrate
N239 | R | E203 Recovery frequency
N240 | R | E203 Recovery duty
N241 | R | E203 Tracing displacement
N242 | R | E204 Judge angle for edge
N243 | R | E204 Piercing power
N244 | R | E204 Piercing frequency
N245 | R | E204 Piercing duty
N246 | R | E204 Piercing time
N247 | R | E204 Piercing gas press
N248 | R | E204 Piercing gas select
N249 | R | E204 Recovery distance
N250 | R | E204 Recovery feedrate
N251 | R | E204 Recovery frequency
N252 | R | E204 Recovery duty
N253 | R | E204 Tracing displacement
N254 | R | E205 Judge angle for edge
N255 | R | E205 Piercing power
N256 | R | E205 Piercing frequency
N257 | R | E205 Piercing duty
N258 | R | E205 Piercing time
N259 | R | E205 Piercing gas press
N260 | R | E205 Piercing gas select
N261 | R | E205 Recovery distance
N262 | R | E205 Recovery feedrate
N263 | R | E205 Recovery frequency
N264 | R | E205 Recovery duty
N265 | R | E205 Tracing displacement

## Power Control
properties | R=escritura/S=solo lectura | Titulo de columna | Tipo de dato | Valor max. | Valor min.
N266 | R | E901 Minimum power
N267 | R | E901 Power at feedrate of 0
N268 | R | E901 Minimum frequency
N269 | R | E901 Frequency at feedrate of 0
N270 | R | E901 Minimum duty cycle
N271 | R | E901 Duty cycle at feedrate of 0
N272 | R | E901 Allowable feedrate variation width
N273 | R | E902 Minimum power
N274 | R | E902 Power at feedrate of 0
N275 | R | E902 Minimum frequency
N276 | R | E902 Frequency at feedrate of 0
N277 | R | E902 Minimum duty cycle
N278 | R | E902 Duty cycle at feedrate of 0
N279 | R | E902 Allowable feedrate variation width
N280 | R | E903 Minimum power
N281 | R | E903 Power at feedrate of 0
N282 | R | E903 Minimum frequency
N283 | R | E903 Frequency at feedrate of 0
N284 | R | E903 Minimum duty cycle
N285 | R | E903 Duty cycle at feedrate of 0
N286 | R | E903 Allowable feedrate variation width
N287 | R | E904 Minimum power
N288 | R | E904 Power at feedrate of 0
N289 | R | E904 Minimum frequency
N290 | R | E904 Frequency at feedrate of 0
N291 | R | E904 Minimum duty cycle
N292 | R | E904 Duty cycle at feedrate of 0
N293 | R | E904 Allowable feedrate variation width
N294 | R | E905 Minimum power
N295 | R | E905 Power at feedrate of 0
N296 | R | E905 Minimum frequency
N297 | R | E905 Frequency at feedrate of 0
N298 | R | E905 Minimum duty cycle
N299 | R | E905 Duty cycle at feedrate of 0
N300 | R | E905 Allowable feedrate variation width
N301 | R | E906 Minimum power
N302 | R | E906 Power at feedrate of 0
N303 | R | E906 Minimum frequency
N304 | R | E906 Frequency at feedrate of 0
N305 | R | E906 Minimum duty cycle
N306 | R | E906 Duty cycle at feedrate of 0
N307 | R | E906 Allowable feedrate variation width
N308 | R | E907 Minimum power
N309 | R | E907 Power at feedrate of 0
N310 | R | E907 Minimum frequency
N311 | R | E907 Frequency at feedrate of 0
N312 | R | E907 Minimum duty cycle
N313 | R | E907 Duty cycle at feedrate of 0
N314 | R | E907 Allowable feedrate variation width
N315 | R | E908 Minimum power
N316 | R | E908 Power at feedrate of 0
N317 | R | E908 Minimum frequency
N318 | R | E908 Frequency at feedrate of 0
N319 | R | E908 Minimum duty cycle
N320 | R | E908 Duty cycle at feedrate of 0
N321 | R | E908 Allowable feedrate variation width
N322 | R | E909 Minimum power
N323 | R | E909 Power at feedrate of 0
N324 | R | E909 Minimum frequency
N325 | R | E909 Frequency at feedrate of 0
N326 | R | E909 Minimum duty cycle
N327 | R | E909 Duty cycle at feedrate of 0
N328 | R | E909 Allowable feedrate variation width
N329 | R | E910 Minimum power
N330 | R | E910 Power at feedrate of 0
N331 | R | E910 Minimum frequency
N332 | R | E910 Frequency at feedrate of 0
N333 | R | E910 Minimum duty cycle
N334 | R | E910 Duty cycle at feedrate of 0
N335 | R | E910 Allowable feedrate variation width

## Pierce tech
properties | R=escritura/S=solo lectura | Titulo de columna | Tipo de dato | Valor max. | Valor min.
N336 | R | Piercetec perf101
N337 | R | Piercetec perf103
N338 | R | Piercetec calidad1
N339 | R | Piercetec calidad2
N340 | R | Piercetec calidad3
N341 | R | Piercetec calidad4
N342 | R | Piercetec calidad5
N343 | R | Piercetec calidad6
N344 | R | Piercetec calidad7
N345 | R | Piercetec calidad8
N346 | R | Piercetec calidad9
N347 | R | Piercetec calidad10

## FOCALES
properties | R=escritura/S=solo lectura | Titulo de columna | Tipo de dato | Valor max. | Valor min.
N249 | R | E101 Focal perf101
N351 | R | E102 Focal perf102
N353 | R | E103 Focal perf103
N355 | R | E01 Focal calidad1
N356 | R | E01 Zoom calidad1
N357 | R | E02 Focal calidad2
N358 | R | E02 Zoom calidad2
N359 | R | E03 Focal calidad3
N360 | R | E03 Zoom calidad3
N361 | R | E04 Focal calidad4
N362 | R | E04 Zoom calidad4
N363 | R | E05 Focal calidad5
N364 | R | E05 Zoom calidad5
N365 | R | E06 Focal calidad6
N366 | R | E06 Zoom calidad6
N367 | R | E07 Focal calidad7
N368 | R | E07 Zoom calidad7
N369 | R | E08 Focal calidad8
N370 | R | E08 Zoom calidad8
N371 | R | E09 Focal calidad9
N372 | R | E09 Zoom calidad9
N373 | R | E10 Focal calidad10
N374 | R | E10 Zoom calidad10